## FormatConfig
Table | Attribute | Access | Normal | Scale | Format | Units | Help
Module | active | RW | TRUE |  |  |  | Set whether module is active or not
Module | address | RW |  |  |  |  | NTP Server Address
Module | compositeStatus | RO | good |  |  |  | Composite status for this module - a composite of both the health status and the operational status
Module | compositeStatusMsg | RO |  |  |  |  | Reason for current composite status value
Module | contextPacketState | RO | Normal |  |  |  | Current state of received context packets
Module | currentGain | RO | 39 |  |  |  | Gain in 1dB steps. Maximum gain can be lower than 73dB at certain frequencies.
Module | discardedPackets | RO | 98 |  |  |  | Number of Ethernet packets discarded because they don’t match our filters
Module | enableMulticastGroupSubscriptions | RW | FALSE |  |  |  | Subscribe to groups in multicastGroupSubscriptions
Module | fanSpeed | RO | 5280 |  |  | RPM | Fan speed
Module | gainMode | RW | Manual |  |  |  | Gain mode
Module | gateway | RW | 192.168.120.10 |  |  |  | Default gateway
Module | healthStatus | RO | good |  |  |  | Health indicator for the module - is the module able to perform its function
Module | healthStatusMsg | RO |  |  |  |  | Reason for current health status
Module | inputRfAdcSaturation | RO | -10.7631 |  | N1 | dBFS | ADC saturation level
Module | inputRfAdcSaturationPercent | RO | 92.7832 |  | N1 | % | ADC saturation level
Module | inputRfBandwidth | RW | 54.0 |  |  | MHz | System RF input Bandwidth
Module | inputRfCenterFrequency | RW | 1421.05 |  | N4 | MHz | The RF/IF center for all Rx channels
Module | inputRfPort1AdcSaturation | RO | -10.7631 |  | N1 | dBFS | Port1 ADC saturation level
Module | inputRfPort1AdcSaturationPercent | RO | 92.7832 |  | N1 | % | Port1 ADC saturation level
Module | inputRfPort1MinimumGain | RO | 71 |  |  | dB | Port1 The min gain since entering AGC mode
Module | inputRfPort1Power | RO | -34.3301 |  | N1 | dBm | Port1 Signal power
Module | inputRfPort2AdcSaturation | RO | -10.6295 |  | N1 |  | Port2 ADC saturation level
Module | inputRfPort2AdcSaturationPercent | RO | 92.9856 |  | N1 |  | Port2 ADC saturation level
Module | inputRfPort2MinimumGain | RO | 73 |  |  |  | Port2 The min gain since entering AGC mode
Module | inputRfPort2Power | RO | 4.8034 |  | N1 |  | Port2 Signal power
Module | inputRfPortSelect | RW | rfIn1 |  |  |  | RF input port select
Module | inputRfPower | RO | -34.3301 |  |  |  | RF input power
Module | inputRfSampleRate | RO | 60000000 | 1000000 | N2 | Msps | Sample rate for complex samples on the Rx and Tx channels
Module | invertRfOutputSpectrum | RW | FALSE |  |  |  | Perform a spectral inversion on all Tx channels
Module | irigDcLocked | RO | FALSE |  |  |  | Whether the IRIG DC is locked
Module | irigLocked | RO | FALSE |  |  |  | Whether the IRIG is locked
Module | label | RW | spectralNet |  |  |  | The label for this module
Module | logLevel | RW | information |  |  |  | Current log level of module
Module | manualGain | RW | 39 |  |  |  | Manual gain of the currently selected RF input port
Module | minimumGain | RO | 71 |  |  |  | The min gain since entering AGC mode
Module | moduleState | RO | Operational |  |  |  | Current state of the module. It might be performing some operation, or be in standard operation
Module | moduleType | RO | SpectralNet Module |  |  |  | The type of this module
Module | ntpStatus | RO | Not Locked |  |  |  | NTP Status
Module | onePpsPresent | RO | TRUE |  |  |  | One PPS signal is present
Module | outputAttenuation | RW | 0 |  |  |  | The output attenuation in dB
Module | outputRfCenterFrequency | RO | 1200 |  |  | MHz | RF output center frequency
Module | outputRfDacSaturation | RO | -60 |  |  | dBFS | DAC saturation level
Module | outputRfDacSaturationPercent | RO | 18.1818 |  | N1 | % | DAC saturation level
Module | outputRfPort1DacSaturation | RO | -60 |  |  | dBFS | Port1 DAC saturation level
Module | outputRfPort1DacSaturationPercent | RO | 18.1818 |  | N1 | % | Port1 DAC saturation level
Module | outputRfPort1Power | RO | -50.241 |  | N1 | dBm | Port1 Signal power
Module | outputRfPort2DacSaturation | RO | -60 |  |  | dBFS | Port2 DAC saturation level
Module | outputRfPort2DacSaturationPercent | RO | 18.1818 |  | N1 | % | Port2 DAC saturation level
Module | outputRfPort2Power | RO | -50.241 |  | N1 | dBm | Port2 Signal power
Module | outputRfPortSelect | RW | rfOut1 |  |  |  | RF output port select
Module | outputRfPower | RO | -50.241 |  | N1 | dBm | Signal power
Module | overrideOutputFrequency | RW | 1200 |  |  | MHz | Manually specified RF Output frequency which is used when overrideOutputFrequencyEnable is true
Module | overrideOutputFrequencyEnable | RW | FALSE |  |  |  | Override the output frequency specified in IF Context packets
Module | pollInterval | RO | 1000 |  |  | ms | An interval to use when polling this module instead of using events
Module | posixNanoseconds | RO | 577616640 |  |  |  | The nanoseconds count of the current POSIX time
Module | posixSeconds | RO | 1578202168 |  |  |  | The seconds count of the current POSIX time
Module | rebootRequired | RO | FALSE |  |  |  | System reboot is required
Module | replyWaitTime |  | 00:01:00 |  |  |  | Time to wait for backing attributes to repond to messages
Module | requiredReadPrivilege | RO |  |  |  |  | The privilege required for reading any attributes
Module | requiredWritePrivilege | RO |  |  |  |  | The privilege required for writing any attributes
Module | rfOutputEnable | RW | FALSE |  |  |  | Whether the RF Output is enabled
Module | rfOutputSource | RW | Packets |  |  |  | RF Out Source
Module | securitySource | RW | No Certificate |  |  |  | Which certificate (if any) to use when identifying this system
Module | serialNumber | RO | RT-201106219 |  |  |  | SpectralNet Serial Number
Module | shortDescription | RO | A one stop shop for control and status of a single SpectralNet node |  |  |  | A short description of this module
Module | simulate | RO | FALSE |  |  |  | When true the module is in simulation mode
Module | squelchEnabled | RO | FALSE |  |  |  | Whether squelch is currently active
Module | systemTemperature | RO | 42 |  |  |  | FPGA Temperature
Module | systemTimeSource | RW | IRIG |  |  |  | System time source
Module | tenMhzLocked | RO | TRUE |  |  |  | Locked to the 10MHz reference
Module | version | RO | 1.7.4 |  |  |  | SpectralNet Version
AvailableStreams | sourceIpAddress | RW | 192.168.60.2 |  |  |  | Source IP Address
AvailableStreams | sourcePort | RW | 50000 |  |  |  | Source Port
AvailableStreams | streamId | RW | 0 |  |  |  | Stream ID
AvailableStreams | centerFrequency | RW | 1200000000 | 1000000 | N2 | MHz | Center Frequency
AvailableStreams | bandwidth | RW | 5000000 | 1000000 | N2 | MHz | Bandwidth
AvailableStreams | sampleRate | RW | 5625000 | 1000000 | N2 | Msps | Sample Rate
AvailableStreams | gain | RW | 10 |  |  | dB | Gain
AvailableStreams | sampleWidth | RW | 10 |  |  | bits | Sample Width
AvailableStreams | pfecEnabled | RW | FALSE |  |  |  | PFEC Enabled
AvailableStreams | irigLocked | RW | FALSE |  |  |  | IRIG Locked
AvailableStreams | onePpsPresent | RW | TRUE |  |  |  | One PPS Present
AvailableStreams | tenMhzLocked | RW | TRUE |  |  |  | Ten MHz Locked
RfOutputStream | name | RO | netToRf0 |  |  |  | Name given to this channel instance
RfOutputStream | currentBuffer | RO | 9216000 | 1000000 | N1 | mSec | Current buffer
RfOutputStream | dataSampleWidth | RO | 10 |  |  |  | Data packet sample size in bits
RfOutputStream | dataSource | RW | Network |  |  |  | Data source for this stream
RfOutputStream | desiredBuffer | RW | 10000000 | 1000000 | N1 | mSec | Amount of data to buffer before releasing
RfOutputStream | desiredDelay | RW | 10000000 | 1000000 | N1 | mSec | Amount of time to delay the first released packet from its creation time when using Programmed Delay
RfOutputStream | destinationPort | RW | 50000 |  |  |  | Destination UDP Port on which to listen for this stream
RfOutputStream | droppedPackets | RO | 0 |  |  |  | Number of packets dropped by this stream
RfOutputStream | frequencyOffset | RW | 0 | 1000000 | N1 | MHz | Stream frequency offset from the front end frequency
RfOutputStream | gapCount | RO | 1 |  |  |  | Number of gaps detected in the VITA 49 data packet stream
RfOutputStream | measuredDelay | RO | 10000000 | 1000000 | N1 | mSec | Actual delay achieved
RfOutputStream | measuredNetworkRate | RO | 118273680 | 1000000 | N1 | Mbps | Measured incoming network rate
RfOutputStream | measuredPacketRate | RO | 9765 | 1000 | N1 | kpps | Measured incoming packet rate
RfOutputStream | netStreamGain | RO | 10 |  |  |  | The total gain of this stream
RfOutputStream | networkDelay | RO | 722560 | 1000000 | N1 | mSec | Path Delay
RfOutputStream | packetOverhead | RO | 4.8877 |  | N1 | % | Packet overhead given the current settings
RfOutputStream | pfecDecoderStatus | RO | bypass |  |  |  | Indicates if packets are being decoded
RfOutputStream | pfecMissingSets | RO | 0 |  |  |  | The number of sets that never showed up
RfOutputStream | pfecRepairedPackets | RO | 0 |  |  |  | The number of repaired packets
RfOutputStream | pfecTotalPackets | RO | 0 |  |  |  | The number of packets processed
RfOutputStream | pfecUnrepairablePackets | RO | 0 |  |  |  | The number of unrepaired packets
RfOutputStream | preserveLatency | RW | FALSE |  |  |  | Preserves latency by replacing missing packets and discarding late packets
RfOutputStream | preserveLatencyLatePackets | RO | 0 |  |  |  | Number of packets discarded due to late arrival when initially releasing data
RfOutputStream | preserveLatencyMaxBurstLoss | RO | 1000 |  |  |  | The max burst loss of packets to replace
RfOutputStream | preserveLatencyMissingPackets | RO | 0 |  |  |  | Number of missing packets that were replaced by fill data
RfOutputStream | preserveLatencyOutOfOrderPackets | RO | 0 |  |  |  | Number of packets discarded since they were out of order
RfOutputStream | preserveLatencyReleaseMargin | RW | 1000 |  |  | nSec | Packets exceeding this margin are declared late
RfOutputStream | releaseMode | RW | Programmed Delay |  |  |  | Release mode to use. Buffer mode will attempt to maintain a prescribed buffer. Time release mode will attempt to
RfOutputStream | sourceHost | RO | 192.168.60.2 |  |  |  | IP address of the source feeding this stream
RfOutputStream | sourcePort | RO | 50000 |  |  |  | Source UDP Port feeding this stream
RfOutputStream | streamBandwidth | RO | 5000000 | 1000000 | N1 | MHz | Stream bandwidth
RfOutputStream | streamEnable | RO | TRUE |  |  |  | Enable/disable of this stream
RfOutputStream | streamId | RW | 0 |  |  |  | VITA 49 Stream ID for this stream
RfOutputStream | streamSampleRate | RO | 5625000 | 1000000 | N1 | Msps | Current sample rate
RfOutputStream | underflowCount | RO | 139 |  |  |  | Number of times the release process ran out of data
RfOutputStream | upstreamIrigLocked | RO | FALSE |  |  |  | Whether the upstream IRIG is locked
RfOutputStream | upstreamOnePpsLocked | RO | TRUE |  |  |  | Whether the upstream 1 PPS is locked
RfOutputStream | upstreamPathGain | RO | 10 |  |  |  | The path gain in the upstream RF-to-Net portion
RfOutputStream | upstreamTenMhzLocked | RO | TRUE |  |  |  | Whether the upstream 10 MHz is locked
RfOutputStream | useLocalReference | RW | TRUE |  |  |  | Use local reference for clocking data. When disabled, this affects Rf-to-Net as well.
RfInputStream | name | RO | rfToNet0 |  |  |  | Name given to this channel instance
RfInputStream | bitRate | RO | 946250474 |  |  |  | Calculated payload bit rate for this stream
RfInputStream | dataSampleWidth | RW | 9 |  |  |  | Data packet sample size in bits
RfInputStream | destinationHost | RW | 192.168.60.2 |  |  |  | IPv4 address of the destination for this stream
RfInputStream | destinationPort | RW | 50000 |  |  |  | UDP destination port number for packets sent by this stream
RfInputStream | frequencyOffset | RW | 0 |  |  |  | Stream frequency offset from the front end frequency
RfInputStream | maximumPacketSize | RW | 1500 |  |  | bytes | Maximum size of the IP data packet
RfInputStream | measuredNetworkRate | RO | 946250000 | 1000000 | N1 | Mbps | Measured rate being sent to the network
RfInputStream | measuredPacketRate | RO | 78125 | 1000 | N1 | kpps | Outgoing packet rate for this stream
RfInputStream | minimumProcessingDelay | RO | 24799.9936 | 1000000 | N1 | mSec | Minimum possible processing delay given the current settings
RfInputStream | packetOverhead | RO | 4.8877 |  |  | % | Packet overhead given the current settings
RfInputStream | pfecEnable | RW | FALSE |  |  |  | Enable or bypass the PFEC encoder
RfInputStream | routeSearch | RO | Found |  |  |  | Status of search for route to destination IP
RfInputStream | sourcePort | RW | 50000 |  |  |  | UDP source port number for packets sent by this stream
RfInputStream | streamBandwidth | RW | 45000000 | 1000000 | N1 | MHz | Stream bandwidth
RfInputStream | streamEnable | RO | TRUE |  |  |  | Enable/disable of this stream
RfInputStream | streamGain | RW | 0 |  |  | dB | Gain to apply to this stream
RfInputStream | streamId | RW | 0 |  |  |  | Data packet stream ID
RfInputStream | streamSampleRate | RW | 50000025 | 1000000 | N1 | Msps | Sample rate of this stream