## Root
Name | Value.factoryType | Value.value | StringLength | Access | Help | Scale | Format | Units | Column1 | Column2
active | bool | TRUE |  | RW | Set whether module is active or not |  |  |  | Active | this.Active = sNWBRest.rootObject.active.value;
address | string |  | 128 | RW | NTP Server Address |  |  |  | Address | this.Address = sNWBRest.rootObject.address.value.Truncate( 128);
availableStreams | spectralNet_availableStream[] |  |  | RO | Network streams which may be assigned to a stream resource |  |  |  | AvailableStreams | this.AvailableStreams = sNWBRest.rootObject.availableStreams.value;
compositeStatus | string | good | 128 | RO | Composite status for this module - a composite of both the health status and the operational status |  |  |  | CompositeStatus | this.CompositeStatus = sNWBRest.rootObject.compositeStatus.value.Truncate( 128);
compositeStatusMsg | string |  | 512 | RO | Reason for current composite status value |  |  |  | CompositeStatusMsg | this.CompositeStatusMsg = sNWBRest.rootObject.compositeStatusMsg.value.Truncate( 512);
contextPacketState | string | Normal | 128 | RO | Current state of received context packets |  |  |  | ContextPacketState | this.ContextPacketState = sNWBRest.rootObject.contextPacketState.value.Truncate( 128);
controlNic | IPv4Config |  |  | RW | Controls the IP configuration of the management NIC |  |  |  | ControlNic | this.ControlNic = sNWBRest.rootObject.controlNic.value;
currentGain | uint | 39 |  | RO | Gain in 1dB steps. Maximum gain can be lower than 73dB at certain frequencies. |  |  |  | CurrentGain | this.CurrentGain = sNWBRest.rootObject.currentGain.value;
dataNic | IPv4Config |  |  | RW | Controls the IP configuration of the data NIC |  |  |  | DataNic | this.DataNic = sNWBRest.rootObject.dataNic.value;
dependencies | string[] |  |  | RO | List of module names that this module is dependent on |  |  |  | Dependencies | this.Dependencies = sNWBRest.rootObject.dependencies.value;
discardedPackets | uint32 | 98 |  | RO | Number of Ethernet packets discarded because they don’t match our filters |  |  |  | DiscardedPackets | this.DiscardedPackets = sNWBRest.rootObject.discardedPackets.value;
enableMulticastGroupSubscriptions | bool | FALSE |  | RW | Subscribe to groups in multicastGroupSubscriptions |  |  |  | EnableMulticastGroupSubscriptions | this.EnableMulticastGroupSubscriptions = sNWBRest.rootObject.enableMulticastGroupSubscriptions.value;
fanSpeed | uint16 | 5280 |  | RO | Fan speed |  |  | RPM | FanSpeed | this.FanSpeed = sNWBRest.rootObject.fanSpeed.value;
gainMode | string | Manual | 128 | RW | Gain mode |  |  |  | GainMode | this.GainMode = sNWBRest.rootObject.gainMode.value.Truncate( 128);
gateway | string | 192.168.120.10 | 128 | RW | Default gateway |  |  |  | Gateway | this.Gateway = sNWBRest.rootObject.gateway.value.Truncate( 128);
healthStatus | string | good | 128 | RO | Health indicator for the module - is the module able to perform its function |  |  |  | HealthStatus | this.HealthStatus = sNWBRest.rootObject.healthStatus.value.Truncate( 128);
healthStatusMsg | string |  | 512 | RO | Reason for current health status |  |  |  | HealthStatusMsg | this.HealthStatusMsg = sNWBRest.rootObject.healthStatusMsg.value.Truncate( 512);
inputRfAdcSaturation | float | -10.7631 |  | RO | ADC saturation level |  | N1 | dBFS | InputRfAdcSaturation | this.InputRfAdcSaturation = sNWBRest.rootObject.inputRfAdcSaturation.value;
inputRfAdcSaturationPercent | float | 92.7832 |  | RO | ADC saturation level |  | N1 | % | InputRfAdcSaturationPercent | this.InputRfAdcSaturationPercent = sNWBRest.rootObject.inputRfAdcSaturationPercent.value;
inputRfBandwidth | string | 54.0 |  | RW | System RF input Bandwidth |  |  | MHz | InputRfBandwidth | this.InputRfBandwidth = sNWBRest.rootObject.inputRfBandwidth.value.Truncate( );
inputRfCenterFrequency | float | 1421.05 |  | RW | The RF/IF center for all Rx channels |  | N4 | MHz | InputRfCenterFrequency | this.InputRfCenterFrequency = sNWBRest.rootObject.inputRfCenterFrequency.value;
inputRfPort1AdcSaturation | float | -10.7631 |  | RO | Port1 ADC saturation level |  | N1 | dBFS | InputRfPort1AdcSaturation | this.InputRfPort1AdcSaturation = sNWBRest.rootObject.inputRfPort1AdcSaturation.value;
inputRfPort1AdcSaturationPercent | float | 92.7832 |  | RO | Port1 ADC saturation level |  | N1 | % | InputRfPort1AdcSaturationPercent | this.InputRfPort1AdcSaturationPercent = sNWBRest.rootObject.inputRfPort1AdcSaturationPercent.value;
inputRfPort1MinimumGain | int32 | 71 |  | RO | Port1 The min gain since entering AGC mode |  |  | dB | InputRfPort1MinimumGain | this.InputRfPort1MinimumGain = sNWBRest.rootObject.inputRfPort1MinimumGain.value;
inputRfPort1Power | float | -34.3301 |  | RO | Port1 Signal power |  | N1 | dBm | InputRfPort1Power | this.InputRfPort1Power = sNWBRest.rootObject.inputRfPort1Power.value;
inputRfPort1Spectrum | binary |  |  | RO |  |  |  |  | InputRfPort1Spectrum | this.InputRfPort1Spectrum = sNWBRest.rootObject.inputRfPort1Spectrum.value;
inputRfPort2AdcSaturation | float | -10.6295 |  | RO | Port2 ADC saturation level |  | N1 |  | InputRfPort2AdcSaturation | this.InputRfPort2AdcSaturation = sNWBRest.rootObject.inputRfPort2AdcSaturation.value;
inputRfPort2AdcSaturationPercent | float | 92.9856 |  | RO | Port2 ADC saturation level |  | N1 |  | InputRfPort2AdcSaturationPercent | this.InputRfPort2AdcSaturationPercent = sNWBRest.rootObject.inputRfPort2AdcSaturationPercent.value;
inputRfPort2MinimumGain | int32 | 73 |  | RO | Port2 The min gain since entering AGC mode |  |  |  | InputRfPort2MinimumGain | this.InputRfPort2MinimumGain = sNWBRest.rootObject.inputRfPort2MinimumGain.value;
inputRfPort2Power | float | 4.8034 |  | RO | Port2 Signal power |  | N1 |  | InputRfPort2Power | this.InputRfPort2Power = sNWBRest.rootObject.inputRfPort2Power.value;
inputRfPort2Spectrum | binary | [7 empty] | InputRfPort2Spectrum | this.InputRfPort2Spectrum = sNWBRest.rootObject.inputRfPort2Spectrum.value;
inputRfPortSelect | string | rfIn1 | 128 | RW | RF input port select |  |  |  | InputRfPortSelect | this.InputRfPortSelect = sNWBRest.rootObject.inputRfPortSelect.value.Truncate( 128);
inputRfPower | float | -34.3301 |  | RO | RF input power |  |  |  | InputRfPower | this.InputRfPower = sNWBRest.rootObject.inputRfPower.value;
inputRfSampleRate | uint32 | 60000000 |  | RO | Sample rate for complex samples on the Rx and Tx channels | 1000000 | N2 | Msps | InputRfSampleRate | this.InputRfSampleRate = sNWBRest.rootObject.inputRfSampleRate.value;
inputRfSpectrum | binary | [7 empty] | InputRfSpectrum | this.InputRfSpectrum = sNWBRest.rootObject.inputRfSpectrum.value;
invertRfOutputSpectrum | bool | FALSE |  | RW | Perform a spectral inversion on all Tx channels |  |  |  | InvertRfOutputSpectrum | this.InvertRfOutputSpectrum = sNWBRest.rootObject.invertRfOutputSpectrum.value;
irigDcLocked | bool | FALSE |  | RO | Whether the IRIG DC is locked |  |  |  | IrigDcLocked | this.IrigDcLocked = sNWBRest.rootObject.irigDcLocked.value;
irigLocked | bool | FALSE |  | RO | Whether the IRIG is locked |  |  |  | IrigLocked | this.IrigLocked = sNWBRest.rootObject.irigLocked.value;
label | string | spectralNet | 128 | RW | The label for this module |  |  |  | Label | this.Label = sNWBRest.rootObject.label.value.Truncate( 128);
logLevel | string | information | 128 | RW | Current log level of module |  |  |  | LogLevel | this.LogLevel = sNWBRest.rootObject.logLevel.value.Truncate( 128);
manualGain | int32 | 39 |  | RW | Manual gain of the currently selected RF input port |  |  |  | ManualGain | this.ManualGain = sNWBRest.rootObject.manualGain.value;
minimumGain | int32 | 71 |  | RO | The min gain since entering AGC mode |  |  |  | MinimumGain | this.MinimumGain = sNWBRest.rootObject.minimumGain.value;
moduleState | string | Operational | 128 | RO | Current state of the module. It might be performing some operation, or be in standard operation |  |  |  | ModuleState | this.ModuleState = sNWBRest.rootObject.moduleState.value.Truncate( 128);
moduleType | string | SpectralNet Module | 128 | RO | The type of this module |  |  |  | ModuleType | this.ModuleType = sNWBRest.rootObject.moduleType.value.Truncate( 128);
multicastGroupSubscriptions | string[] | [7 empty] | MulticastGroupSubscriptions | this.MulticastGroupSubscriptions = sNWBRest.rootObject.multicastGroupSubscriptions.value;
ntpStatus | string | Not Locked | 128 | RO | NTP Status |  |  |  | NtpStatus | this.NtpStatus = sNWBRest.rootObject.ntpStatus.value.Truncate( 128);
onePpsPresent | bool | TRUE |  | RO | One PPS signal is present |  |  |  | OnePpsPresent | this.OnePpsPresent = sNWBRest.rootObject.onePpsPresent.value;
outputAttenuation | float | 0 |  | RW | The output attenuation in dB |  |  |  | OutputAttenuation | this.OutputAttenuation = sNWBRest.rootObject.outputAttenuation.value;
outputRfCenterFrequency | double | 1200 |  | RO | RF output center frequency |  |  | MHz | OutputRfCenterFrequency | this.OutputRfCenterFrequency = sNWBRest.rootObject.outputRfCenterFrequency.value;
outputRfDacSaturation | float | -60 |  | RO | DAC saturation level |  |  | dBFS | OutputRfDacSaturation | this.OutputRfDacSaturation = sNWBRest.rootObject.outputRfDacSaturation.value;
outputRfDacSaturationPercent | float | 18.1818 |  | RO | DAC saturation level |  | N1 | % | OutputRfDacSaturationPercent | this.OutputRfDacSaturationPercent = sNWBRest.rootObject.outputRfDacSaturationPercent.value;
outputRfPort1DacSaturation | float | -60 |  | RO | Port1 DAC saturation level |  |  | dBFS | OutputRfPort1DacSaturation | this.OutputRfPort1DacSaturation = sNWBRest.rootObject.outputRfPort1DacSaturation.value;
outputRfPort1DacSaturationPercent | float | 18.1818 |  | RO | Port1 DAC saturation level |  | N1 | % | OutputRfPort1DacSaturationPercent | this.OutputRfPort1DacSaturationPercent = sNWBRest.rootObject.outputRfPort1DacSaturationPercent.value;
outputRfPort1Power | float | -50.241 |  | RO | Port1 Signal power |  | N1 | dBm | OutputRfPort1Power | this.OutputRfPort1Power = sNWBRest.rootObject.outputRfPort1Power.value;
outputRfPort1Spectrum | binary | [7 empty] | OutputRfPort1Spectrum | this.OutputRfPort1Spectrum = sNWBRest.rootObject.outputRfPort1Spectrum.value;
outputRfPort2DacSaturation | float | -60 |  | RO | Port2 DAC saturation level |  |  | dBFS | OutputRfPort2DacSaturation | this.OutputRfPort2DacSaturation = sNWBRest.rootObject.outputRfPort2DacSaturation.value;
outputRfPort2DacSaturationPercent | float | 18.1818 |  | RO | Port2 DAC saturation level |  | N1 | % | OutputRfPort2DacSaturationPercent | this.OutputRfPort2DacSaturationPercent = sNWBRest.rootObject.outputRfPort2DacSaturationPercent.value;
outputRfPort2Power | float | -50.241 |  | RO | Port2 Signal power |  | N1 | dBm | OutputRfPort2Power | this.OutputRfPort2Power = sNWBRest.rootObject.outputRfPort2Power.value;
outputRfPort2Spectrum | binary | [7 empty] | OutputRfPort2Spectrum | this.OutputRfPort2Spectrum = sNWBRest.rootObject.outputRfPort2Spectrum.value;
outputRfPortSelect | string | rfOut1 | 128 | RW | RF output port select |  |  |  | OutputRfPortSelect | this.OutputRfPortSelect = sNWBRest.rootObject.outputRfPortSelect.value.Truncate( 128);
outputRfPower | float | -50.241 |  | RO | Signal power |  | N1 | dBm | OutputRfPower | this.OutputRfPower = sNWBRest.rootObject.outputRfPower.value;
outputRfSpectrum | binary | [7 empty] | OutputRfSpectrum | this.OutputRfSpectrum = sNWBRest.rootObject.outputRfSpectrum.value;
overrideOutputFrequency | float | 1200 |  | RW | Manually specified RF Output frequency which is used when overrideOutputFrequencyEnable is true |  |  | MHz | OverrideOutputFrequency | this.OverrideOutputFrequency = sNWBRest.rootObject.overrideOutputFrequency.value;
overrideOutputFrequencyEnable | bool | FALSE |  | RW | Override the output frequency specified in IF Context packets |  |  |  | OverrideOutputFrequencyEnable | this.OverrideOutputFrequencyEnable = sNWBRest.rootObject.overrideOutputFrequencyEnable.value;
pollInterval | uint32 | 1000 |  | RO | An interval to use when polling this module instead of using events |  |  | ms | PollInterval | this.PollInterval = sNWBRest.rootObject.pollInterval.value;
posixNanoseconds | uint32 | 577616640 |  | RO | The nanoseconds count of the current POSIX time |  |  |  | PosixNanoseconds | this.PosixNanoseconds = sNWBRest.rootObject.posixNanoseconds.value;
posixSeconds | uint32 | 1578202168 |  | RO | The seconds count of the current POSIX time |  |  |  | PosixSeconds | this.PosixSeconds = sNWBRest.rootObject.posixSeconds.value;
rebootRequired | bool | FALSE |  | RO | System reboot is required |  |  |  | RebootRequired | this.RebootRequired = sNWBRest.rootObject.rebootRequired.value;
replyWaitTime | time_duration | 00:01:00 |  |  | Time to wait for backing attributes to repond to messages |  |  |  | ReplyWaitTime | this.ReplyWaitTime = sNWBRest.rootObject.replyWaitTime.value;
requiredReadPrivilege | string |  | 128 | RO | The privilege required for reading any attributes |  |  |  | RequiredReadPrivilege | this.RequiredReadPrivilege = sNWBRest.rootObject.requiredReadPrivilege.value.Truncate( 128);
requiredWritePrivilege | string |  | 128 | RO | The privilege required for writing any attributes |  |  |  | RequiredWritePrivilege | this.RequiredWritePrivilege = sNWBRest.rootObject.requiredWritePrivilege.value.Truncate( 128);
rfInputStream | spectralNet_rfInputStream[] | [7 empty] | RfInputStream | this.RfInputStream = sNWBRest.rootObject.rfInputStream.value;
rfOutputEnable | bool | FALSE |  | RW | Whether the RF Output is enabled |  |  |  | RfOutputEnable | this.RfOutputEnable = sNWBRest.rootObject.rfOutputEnable.value;
rfOutputSource | string | Packets |  | RW | RF Out Source |  |  |  | RfOutputSource | this.RfOutputSource = sNWBRest.rootObject.rfOutputSource.value.Truncate( );
rfOutputStream | spectralNet_rfOutputStream[] | [7 empty] | RfOutputStream | this.RfOutputStream = sNWBRest.rootObject.rfOutputStream.value;
routes | networkRoute[] | [7 empty] | Routes | this.Routes = sNWBRest.rootObject.routes.value;
securitySource | string | No Certificate | 128 | RW | Which certificate (if any) to use when identifying this system |  |  |  | SecuritySource | this.SecuritySource = sNWBRest.rootObject.securitySource.value.Truncate( 128);
serialNumber | string | RT-201106219 | 128 | RO | SpectralNet Serial Number |  |  |  | SerialNumber | this.SerialNumber = sNWBRest.rootObject.serialNumber.value.Truncate( 128);
shortDescription | string | A one stop shop for control and status of a single SpectralNet node | 128 | RO | A short description of this module |  |  |  | ShortDescription | this.ShortDescription = sNWBRest.rootObject.shortDescription.value.Truncate( 128);
simulate | bool | FALSE |  | RO | When true the module is in simulation mode |  |  |  | Simulate | this.Simulate = sNWBRest.rootObject.simulate.value;
squelchEnabled | bool | FALSE |  | RO | Whether squelch is currently active |  |  |  | SquelchEnabled | this.SquelchEnabled = sNWBRest.rootObject.squelchEnabled.value;
systemTemperature | int32 | 42 |  | RO | FPGA Temperature |  |  |  | SystemTemperature | this.SystemTemperature = sNWBRest.rootObject.systemTemperature.value;
systemTimeSource | string | IRIG | 128 | RW | System time source |  |  |  | SystemTimeSource | this.SystemTimeSource = sNWBRest.rootObject.systemTimeSource.value.Truncate( 128);
tenMhzLocked | bool | TRUE |  | RO | Locked to the 10MHz reference |  |  |  | TenMhzLocked | this.TenMhzLocked = sNWBRest.rootObject.tenMhzLocked.value;
version | string | 1.7.4 | 128 | RO | SpectralNet Version |  |  |  | Version | this.Version = sNWBRest.rootObject.version.value.Truncate( 128);

## AvailableStreams
Name | Value.factoryType | Value.value | StringLength | Access | Help | Scale | Format | Units | Column1 | Column2
sourceIpAddress | string | 192.168.60.2 | 128 | RW |  |  |  |  | SourceIpAddress | this.SourceIpAddress = sNWBRest.rootObject.sourceIpAddress.value.Truncate( 128);
sourcePort | string | 50000 | 128 | RW |  |  |  |  | SourcePort | this.SourcePort = sNWBRest.rootObject.sourcePort.value.Truncate( 128);
streamId | uint32 | 0 |  | RW | Stream ID |  |  |  | StreamId | this.StreamId = sNWBRest.rootObject.streamId.value;
centerFrequency | double | 1200000000 |  | RW | Center Frequency | 1000000 | N2 | MHz | CenterFrequency | this.CenterFrequency = sNWBRest.rootObject.centerFrequency.value;
bandwidth | double | 5000000 |  | RW | Bandwidth | 1000000 | N2 | MHz | Bandwidth | this.Bandwidth = sNWBRest.rootObject.bandwidth.value;
sampleRate | double | 5625000 |  | RW | Sample Rate | 1000000 | N2 | Msps | SampleRate | this.SampleRate = sNWBRest.rootObject.sampleRate.value;
gain | double | 10 |  | RW | Gain |  |  | dB | Gain | this.Gain = sNWBRest.rootObject.gain.value;
sampleWidth | uint8 | 10 |  | RW | Sample Width |  |  | bits | SampleWidth | this.SampleWidth = sNWBRest.rootObject.sampleWidth.value;
pfecEnabled | bool | FALSE |  | RW | PFEC Enabled |  |  |  | PfecEnabled | this.PfecEnabled = sNWBRest.rootObject.pfecEnabled.value;
irigLocked | bool | FALSE |  | RW | IRIG Locked |  |  |  | IrigLocked | this.IrigLocked = sNWBRest.rootObject.irigLocked.value;
onePpsPresent | bool | TRUE |  | RW | One PPS Present |  |  |  | OnePpsPresent | this.OnePpsPresent = sNWBRest.rootObject.onePpsPresent.value;
tenMhzLocked | bool | TRUE |  | RW | Ten MHz Locked |  |  |  | TenMhzLocked | this.TenMhzLocked = sNWBRest.rootObject.tenMhzLocked.value;

## NIC
Name | Value.factoryType | Value.value | StringLength | Access | Help | Scale | Format | Units | Column1 | Column2
addresses | string | manual | 128 | RW |  |  |  |  | Addresses | this.Addresses = sNWBRest.rootObject.addresses.value.Truncate( 128);
address | string | 192.168.120.4 | 128 | RW |  |  |  |  | Address | this.Address = sNWBRest.rootObject.address.value.Truncate( 128);
netmask | int32 | 24 | [6 empty] | Netmask | this.Netmask = sNWBRest.rootObject.netmask.value;