## Root
Name | Value.factoryType | Value.value | StringLength | Access | Help | Scale | Format | Units | CapName | Json->Class | Include | Type translate | Sql Script
active | bool | TRUE |  | RW | Set whether module is active or not |  |  |  | Active | this.Active = restMain.active.value; | TRUE | [bit] NOT NULL, | [active] [bit] NOT NULL,
address | string |  | 128 | RW | NTP Server Address |  |  |  | Address | this.Address = restMain.address.value.Truncate( 128); | TRUE | [nvarchar](128) NOT NULL, | [address] [nvarchar](128) NOT NULL,
availableStreams | spectralNet_availableStream[] |  |  | RO | Network streams which may be assigned to a stream resource |  |  |  | AvailableStreams |  | FALSE
compositeStatus | string | good | 128 | RO | Composite status for this module - a composite of both the health status and the operational status |  |  |  | CompositeStatus | this.CompositeStatus = restMain.compositeStatus.value.Truncate( 128); | TRUE | [nvarchar](128) NOT NULL, | [compositeStatus] [nvarchar](128) NOT NULL,
compositeStatusMsg | string |  | 512 | RO | Reason for current composite status value |  |  |  | CompositeStatusMsg | this.CompositeStatusMsg = restMain.compositeStatusMsg.value.Truncate( 512); | TRUE | [nvarchar](512) NOT NULL, | [compositeStatusMsg] [nvarchar](512) NOT NULL,
contextPacketState | string | Normal | 128 | RO | Current state of received context packets |  |  |  | ContextPacketState | this.ContextPacketState = restMain.contextPacketState.value.Truncate( 128); | TRUE | [nvarchar](128) NOT NULL, | [contextPacketState] [nvarchar](128) NOT NULL,
controlNic | IPv4Config |  |  | RW | Controls the IP configuration of the management NIC |  |  |  | ControlNic |  | FALSE
currentGain | uint32 | 39 |  | RO | Gain in 1dB steps. Maximum gain can be lower than 73dB at certain frequencies. |  |  |  | CurrentGain | this.CurrentGain = restMain.currentGain.value; | TRUE | [NUMERIC](10) NOT NULL, | [currentGain] [NUMERIC](10) NOT NULL,
dataNic | IPv4Config |  |  | RW | Controls the IP configuration of the data NIC |  |  |  | DataNic |  | FALSE
dependencies | string[] |  |  | RO | List of module names that this module is dependent on |  |  |  | Dependencies |  | FALSE
discardedPackets | uint32 | 98 |  | RO | Number of Ethernet packets discarded because they don’t match our filters |  |  |  | DiscardedPackets | this.DiscardedPackets = restMain.discardedPackets.value; | TRUE | [NUMERIC](10) NOT NULL, | [discardedPackets] [NUMERIC](10) NOT NULL,
enableMulticastGroupSubscriptions | bool | FALSE |  | RW | Subscribe to groups in multicastGroupSubscriptions |  |  |  | EnableMulticastGroupSubscriptions | this.EnableMulticastGroupSubscriptions = restMain.enableMulticastGroupSubscriptions.value; | TRUE | [bit] NOT NULL, | [enableMulticastGroupSubscriptions] [bit] NOT NULL,
fanSpeed | uint16 | 5280 |  | RO | Fan speed |  |  | RPM | FanSpeed | this.FanSpeed = restMain.fanSpeed.value; | TRUE | [NUMERIC](5) NOT NULL, | [fanSpeed] [NUMERIC](5) NOT NULL,
gainMode | string | Manual | 128 | RW | Gain mode |  |  |  | GainMode | this.GainMode = restMain.gainMode.value.Truncate( 128); | TRUE | [nvarchar](128) NOT NULL, | [gainMode] [nvarchar](128) NOT NULL,
gateway | string | 192.168.120.10 | 128 | RW | Default gateway |  |  |  | Gateway | this.Gateway = restMain.gateway.value.Truncate( 128); | TRUE | [nvarchar](128) NOT NULL, | [gateway] [nvarchar](128) NOT NULL,
healthStatus | string | good | 128 | RO | Health indicator for the module - is the module able to perform its function |  |  |  | HealthStatus | this.HealthStatus = restMain.healthStatus.value.Truncate( 128); | TRUE | [nvarchar](128) NOT NULL, | [healthStatus] [nvarchar](128) NOT NULL,
healthStatusMsg | string |  | 512 | RO | Reason for current health status |  |  |  | HealthStatusMsg | this.HealthStatusMsg = restMain.healthStatusMsg.value.Truncate( 512); | TRUE | [nvarchar](512) NOT NULL, | [healthStatusMsg] [nvarchar](512) NOT NULL,
inputRfAdcSaturation | float | -10.7631 |  | RO | ADC saturation level |  | N1 | dBFS | InputRfAdcSaturation | this.InputRfAdcSaturation = restMain.inputRfAdcSaturation.value; | TRUE | [real] NOT NULL, | [inputRfAdcSaturation] [real] NOT NULL,
inputRfAdcSaturationPercent | float | 92.7832 |  | RO | ADC saturation level |  | N1 | % | InputRfAdcSaturationPercent | this.InputRfAdcSaturationPercent = restMain.inputRfAdcSaturationPercent.value; | TRUE | [real] NOT NULL, | [inputRfAdcSaturationPercent] [real] NOT NULL,
inputRfBandwidth | string | 54.0 | 128 | RW | System RF input Bandwidth |  |  | MHz | InputRfBandwidth | this.InputRfBandwidth = restMain.inputRfBandwidth.value.Truncate( 128); | TRUE | [nvarchar](128) NOT NULL, | [inputRfBandwidth] [nvarchar](128) NOT NULL,
inputRfCenterFrequency | float | 1421.05 |  | RW | The RF/IF center for all Rx channels |  | N4 | MHz | InputRfCenterFrequency | this.InputRfCenterFrequency = restMain.inputRfCenterFrequency.value; | TRUE | [real] NOT NULL, | [inputRfCenterFrequency] [real] NOT NULL,
inputRfPort1AdcSaturation | float | -10.7631 |  | RO | Port1 ADC saturation level |  | N1 | dBFS | InputRfPort1AdcSaturation | this.InputRfPort1AdcSaturation = restMain.inputRfPort1AdcSaturation.value; | TRUE | [real] NOT NULL, | [inputRfPort1AdcSaturation] [real] NOT NULL,
inputRfPort1AdcSaturationPercent | float | 92.7832 |  | RO | Port1 ADC saturation level |  | N1 | % | InputRfPort1AdcSaturationPercent | this.InputRfPort1AdcSaturationPercent = restMain.inputRfPort1AdcSaturationPercent.value; | TRUE | [real] NOT NULL, | [inputRfPort1AdcSaturationPercent] [real] NOT NULL,
inputRfPort1MinimumGain | int32 | 71 |  | RO | Port1 The min gain since entering AGC mode |  |  | dB | InputRfPort1MinimumGain | this.InputRfPort1MinimumGain = restMain.inputRfPort1MinimumGain.value; | TRUE | [int] NOT NULL, | [inputRfPort1MinimumGain] [int] NOT NULL,
inputRfPort1Power | float | -34.3301 |  | RO | Port1 Signal power |  | N1 | dBm | InputRfPort1Power | this.InputRfPort1Power = restMain.inputRfPort1Power.value; | TRUE | [real] NOT NULL, | [inputRfPort1Power] [real] NOT NULL,
inputRfPort1Spectrum | binary |  |  | RO |  |  |  |  | InputRfPort1Spectrum |  | FALSE | [nvarchar](MAX) NOT NULL,
inputRfPort2AdcSaturation | float | -10.6295 |  | RO | Port2 ADC saturation level |  | N1 |  | InputRfPort2AdcSaturation | this.InputRfPort2AdcSaturation = restMain.inputRfPort2AdcSaturation.value; | TRUE | [real] NOT NULL, | [inputRfPort2AdcSaturation] [real] NOT NULL,
inputRfPort2AdcSaturationPercent | float | 92.9856 |  | RO | Port2 ADC saturation level |  | N1 |  | InputRfPort2AdcSaturationPercent | this.InputRfPort2AdcSaturationPercent = restMain.inputRfPort2AdcSaturationPercent.value; | TRUE | [real] NOT NULL, | [inputRfPort2AdcSaturationPercent] [real] NOT NULL,
inputRfPort2MinimumGain | int32 | 73 |  | RO | Port2 The min gain since entering AGC mode |  |  |  | InputRfPort2MinimumGain | this.InputRfPort2MinimumGain = restMain.inputRfPort2MinimumGain.value; | TRUE | [int] NOT NULL, | [inputRfPort2MinimumGain] [int] NOT NULL,
inputRfPort2Power | float | 4.8034 |  | RO | Port2 Signal power |  | N1 |  | InputRfPort2Power | this.InputRfPort2Power = restMain.inputRfPort2Power.value; | TRUE | [real] NOT NULL, | [inputRfPort2Power] [real] NOT NULL,
inputRfPort2Spectrum | binary | [7 empty] | InputRfPort2Spectrum |  | FALSE | [nvarchar](MAX) NOT NULL,
inputRfPortSelect | string | rfIn1 | 128 | RW | RF input port select |  |  |  | InputRfPortSelect | this.InputRfPortSelect = restMain.inputRfPortSelect.value.Truncate( 128); | TRUE | [nvarchar](128) NOT NULL, | [inputRfPortSelect] [nvarchar](128) NOT NULL,
inputRfPower | float | -34.3301 |  | RO | RF input power |  |  |  | InputRfPower | this.InputRfPower = restMain.inputRfPower.value; | TRUE | [real] NOT NULL, | [inputRfPower] [real] NOT NULL,
inputRfSampleRate | uint32 | 60000000 |  | RO | Sample rate for complex samples on the Rx and Tx channels | 1000000 | N2 | Msps | InputRfSampleRate | this.InputRfSampleRate = restMain.inputRfSampleRate.value; | TRUE | [NUMERIC](10) NOT NULL, | [inputRfSampleRate] [NUMERIC](10) NOT NULL,
inputRfSpectrum | binary | [7 empty] | InputRfSpectrum |  | FALSE | [nvarchar](MAX) NOT NULL,
invertRfOutputSpectrum | bool | FALSE |  | RW | Perform a spectral inversion on all Tx channels |  |  |  | InvertRfOutputSpectrum | this.InvertRfOutputSpectrum = restMain.invertRfOutputSpectrum.value; | TRUE | [bit] NOT NULL, | [invertRfOutputSpectrum] [bit] NOT NULL,
irigDcLocked | bool | FALSE |  | RO | Whether the IRIG DC is locked |  |  |  | IrigDcLocked | this.IrigDcLocked = restMain.irigDcLocked.value; | TRUE | [bit] NOT NULL, | [irigDcLocked] [bit] NOT NULL,
irigLocked | bool | FALSE |  | RO | Whether the IRIG is locked |  |  |  | IrigLocked | this.IrigLocked = restMain.irigLocked.value; | TRUE | [bit] NOT NULL, | [irigLocked] [bit] NOT NULL,
label | string | spectralNet | 128 | RW | The label for this module |  |  |  | Label | this.Label = restMain.label.value.Truncate( 128); | TRUE | [nvarchar](128) NOT NULL, | [label] [nvarchar](128) NOT NULL,
logLevel | string | information | 128 | RW | Current log level of module |  |  |  | LogLevel | this.LogLevel = restMain.logLevel.value.Truncate( 128); | TRUE | [nvarchar](128) NOT NULL, | [logLevel] [nvarchar](128) NOT NULL,
manualGain | int32 | 39 |  | RW | Manual gain of the currently selected RF input port |  |  |  | ManualGain | this.ManualGain = restMain.manualGain.value; | TRUE | [int] NOT NULL, | [manualGain] [int] NOT NULL,
minimumGain | int32 | 71 |  | RO | The min gain since entering AGC mode |  |  |  | MinimumGain | this.MinimumGain = restMain.minimumGain.value; | TRUE | [int] NOT NULL, | [minimumGain] [int] NOT NULL,
moduleState | string | Operational | 128 | RO | Current state of the module. It might be performing some operation, or be in standard operation |  |  |  | ModuleState | this.ModuleState = restMain.moduleState.value.Truncate( 128); | TRUE | [nvarchar](128) NOT NULL, | [moduleState] [nvarchar](128) NOT NULL,
moduleType | string | SpectralNet Module | 128 | RO | The type of this module |  |  |  | ModuleType | this.ModuleType = restMain.moduleType.value.Truncate( 128); | TRUE | [nvarchar](128) NOT NULL, | [moduleType] [nvarchar](128) NOT NULL,
multicastGroupSubscriptions | string[] | [7 empty] | MulticastGroupSubscriptions |  | FALSE
ntpStatus | string | Not Locked | 128 | RO | NTP Status |  |  |  | NtpStatus | this.NtpStatus = restMain.ntpStatus.value.Truncate( 128); | TRUE | [nvarchar](128) NOT NULL, | [ntpStatus] [nvarchar](128) NOT NULL,
onePpsPresent | bool | TRUE |  | RO | One PPS signal is present |  |  |  | OnePpsPresent | this.OnePpsPresent = restMain.onePpsPresent.value; | TRUE | [bit] NOT NULL, | [onePpsPresent] [bit] NOT NULL,
outputAttenuation | float | 0 |  | RW | The output attenuation in dB |  |  |  | OutputAttenuation | this.OutputAttenuation = restMain.outputAttenuation.value; | TRUE | [real] NOT NULL, | [outputAttenuation] [real] NOT NULL,
outputRfCenterFrequency | double | 1200 |  | RO | RF output center frequency |  |  | MHz | OutputRfCenterFrequency | this.OutputRfCenterFrequency = restMain.outputRfCenterFrequency.value; | TRUE | [float] NOT NULL, | [outputRfCenterFrequency] [float] NOT NULL,
outputRfDacSaturation | float | -60 |  | RO | DAC saturation level |  |  | dBFS | OutputRfDacSaturation | this.OutputRfDacSaturation = restMain.outputRfDacSaturation.value; | TRUE | [real] NOT NULL, | [outputRfDacSaturation] [real] NOT NULL,
outputRfDacSaturationPercent | float | 18.1818 |  | RO | DAC saturation level |  | N1 | % | OutputRfDacSaturationPercent | this.OutputRfDacSaturationPercent = restMain.outputRfDacSaturationPercent.value; | TRUE | [real] NOT NULL, | [outputRfDacSaturationPercent] [real] NOT NULL,
outputRfPort1DacSaturation | float | -60 |  | RO | Port1 DAC saturation level |  |  | dBFS | OutputRfPort1DacSaturation | this.OutputRfPort1DacSaturation = restMain.outputRfPort1DacSaturation.value; | TRUE | [real] NOT NULL, | [outputRfPort1DacSaturation] [real] NOT NULL,
outputRfPort1DacSaturationPercent | float | 18.1818 |  | RO | Port1 DAC saturation level |  | N1 | % | OutputRfPort1DacSaturationPercent | this.OutputRfPort1DacSaturationPercent = restMain.outputRfPort1DacSaturationPercent.value; | TRUE | [real] NOT NULL, | [outputRfPort1DacSaturationPercent] [real] NOT NULL,
outputRfPort1Power | float | -50.241 |  | RO | Port1 Signal power |  | N1 | dBm | OutputRfPort1Power | this.OutputRfPort1Power = restMain.outputRfPort1Power.value; | TRUE | [real] NOT NULL, | [outputRfPort1Power] [real] NOT NULL,
outputRfPort1Spectrum | binary | [7 empty] | OutputRfPort1Spectrum |  | FALSE | [nvarchar](MAX) NOT NULL,
outputRfPort2DacSaturation | float | -60 |  | RO | Port2 DAC saturation level |  |  | dBFS | OutputRfPort2DacSaturation | this.OutputRfPort2DacSaturation = restMain.outputRfPort2DacSaturation.value; | TRUE | [real] NOT NULL, | [outputRfPort2DacSaturation] [real] NOT NULL,
outputRfPort2DacSaturationPercent | float | 18.1818 |  | RO | Port2 DAC saturation level |  | N1 | % | OutputRfPort2DacSaturationPercent | this.OutputRfPort2DacSaturationPercent = restMain.outputRfPort2DacSaturationPercent.value; | TRUE | [real] NOT NULL, | [outputRfPort2DacSaturationPercent] [real] NOT NULL,
outputRfPort2Power | float | -50.241 |  | RO | Port2 Signal power |  | N1 | dBm | OutputRfPort2Power | this.OutputRfPort2Power = restMain.outputRfPort2Power.value; | TRUE | [real] NOT NULL, | [outputRfPort2Power] [real] NOT NULL,
outputRfPort2Spectrum | binary | [7 empty] | OutputRfPort2Spectrum |  | FALSE | [nvarchar](MAX) NOT NULL,
outputRfPortSelect | string | rfOut1 | 128 | RW | RF output port select |  |  |  | OutputRfPortSelect | this.OutputRfPortSelect = restMain.outputRfPortSelect.value.Truncate( 128); | TRUE | [nvarchar](128) NOT NULL, | [outputRfPortSelect] [nvarchar](128) NOT NULL,
outputRfPower | float | -50.241 |  | RO | Signal power |  | N1 | dBm | OutputRfPower | this.OutputRfPower = restMain.outputRfPower.value; | TRUE | [real] NOT NULL, | [outputRfPower] [real] NOT NULL,
outputRfSpectrum | binary | [7 empty] | OutputRfSpectrum |  | FALSE | [nvarchar](MAX) NOT NULL,
overrideOutputFrequency | float | 1200 |  | RW | Manually specified RF Output frequency which is used when overrideOutputFrequencyEnable is true |  |  | MHz | OverrideOutputFrequency | this.OverrideOutputFrequency = restMain.overrideOutputFrequency.value; | TRUE | [real] NOT NULL, | [overrideOutputFrequency] [real] NOT NULL,
overrideOutputFrequencyEnable | bool | FALSE |  | RW | Override the output frequency specified in IF Context packets |  |  |  | OverrideOutputFrequencyEnable | this.OverrideOutputFrequencyEnable = restMain.overrideOutputFrequencyEnable.value; | TRUE | [bit] NOT NULL, | [overrideOutputFrequencyEnable] [bit] NOT NULL,
pollInterval | uint32 | 1000 |  | RO | An interval to use when polling this module instead of using events |  |  | ms | PollInterval | this.PollInterval = restMain.pollInterval.value; | TRUE | [NUMERIC](10) NOT NULL, | [pollInterval] [NUMERIC](10) NOT NULL,
posixNanoseconds | uint32 | 577616640 |  | RO | The nanoseconds count of the current POSIX time |  |  |  | PosixNanoseconds | this.PosixNanoseconds = restMain.posixNanoseconds.value; | TRUE | [NUMERIC](10) NOT NULL, | [posixNanoseconds] [NUMERIC](10) NOT NULL,
posixSeconds | uint32 | 1578202168 |  | RO | The seconds count of the current POSIX time |  |  |  | PosixSeconds | this.PosixSeconds = restMain.posixSeconds.value; | TRUE | [NUMERIC](10) NOT NULL, | [posixSeconds] [NUMERIC](10) NOT NULL,
rebootRequired | bool | FALSE |  | RO | System reboot is required |  |  |  | RebootRequired | this.RebootRequired = restMain.rebootRequired.value; | TRUE | [bit] NOT NULL, | [rebootRequired] [bit] NOT NULL,
replyWaitTime | time_duration | 00:01:00 |  |  | Time to wait for backing attributes to repond to messages |  |  |  | ReplyWaitTime | this.ReplyWaitTime = restMain.replyWaitTime.value; | TRUE | [nvarchar](32) NOT NULL, | [replyWaitTime] [nvarchar](32) NOT NULL,
requiredReadPrivilege | string |  | 128 | RO | The privilege required for reading any attributes |  |  |  | RequiredReadPrivilege | this.RequiredReadPrivilege = restMain.requiredReadPrivilege.value.Truncate( 128); | TRUE | [nvarchar](128) NOT NULL, | [requiredReadPrivilege] [nvarchar](128) NOT NULL,
requiredWritePrivilege | string |  | 128 | RO | The privilege required for writing any attributes |  |  |  | RequiredWritePrivilege | this.RequiredWritePrivilege = restMain.requiredWritePrivilege.value.Truncate( 128); | TRUE | [nvarchar](128) NOT NULL, | [requiredWritePrivilege] [nvarchar](128) NOT NULL,
rfInputStream | spectralNet_rfInputStream[] | [7 empty] | RfInputStream |  | FALSE
rfOutputEnable | bool | FALSE |  | RW | Whether the RF Output is enabled |  |  |  | RfOutputEnable | this.RfOutputEnable = restMain.rfOutputEnable.value; | TRUE | [bit] NOT NULL, | [rfOutputEnable] [bit] NOT NULL,
rfOutputSource | string | Packets | 128 | RW | RF Out Source |  |  |  | RfOutputSource | this.RfOutputSource = restMain.rfOutputSource.value.Truncate( 128); | TRUE | [nvarchar](128) NOT NULL, | [rfOutputSource] [nvarchar](128) NOT NULL,
rfOutputStream | spectralNet_rfOutputStream[] | [7 empty] | RfOutputStream |  | FALSE
routes | networkRoute[] | [7 empty] | Routes |  | FALSE
securitySource | string | No Certificate | 128 | RW | Which certificate (if any) to use when identifying this system |  |  |  | SecuritySource | this.SecuritySource = restMain.securitySource.value.Truncate( 128); | TRUE | [nvarchar](128) NOT NULL, | [securitySource] [nvarchar](128) NOT NULL,
serialNumber | string | RT-201106219 | 128 | RO | SpectralNet Serial Number |  |  |  | SerialNumber | this.SerialNumber = restMain.serialNumber.value.Truncate( 128); | TRUE | [nvarchar](128) NOT NULL, | [serialNumber] [nvarchar](128) NOT NULL,
shortDescription | string | A one stop shop for control and status of a single SpectralNet node | 128 | RO | A short description of this module |  |  |  | ShortDescription | this.ShortDescription = restMain.shortDescription.value.Truncate( 128); | TRUE | [nvarchar](128) NOT NULL, | [shortDescription] [nvarchar](128) NOT NULL,
simulate | bool | FALSE |  | RO | When true the module is in simulation mode |  |  |  | Simulate | this.Simulate = restMain.simulate.value; | TRUE | [bit] NOT NULL, | [simulate] [bit] NOT NULL,
squelchEnabled | bool | FALSE |  | RO | Whether squelch is currently active |  |  |  | SquelchEnabled | this.SquelchEnabled = restMain.squelchEnabled.value; | TRUE | [bit] NOT NULL, | [squelchEnabled] [bit] NOT NULL,
systemTemperature | int32 | 42 |  | RO | FPGA Temperature |  |  |  | SystemTemperature | this.SystemTemperature = restMain.systemTemperature.value; | TRUE | [int] NOT NULL, | [systemTemperature] [int] NOT NULL,
systemTimeSource | string | IRIG | 128 | RW | System time source |  |  |  | SystemTimeSource | this.SystemTimeSource = restMain.systemTimeSource.value.Truncate( 128); | TRUE | [nvarchar](128) NOT NULL, | [systemTimeSource] [nvarchar](128) NOT NULL,
tenMhzLocked | bool | TRUE |  | RO | Locked to the 10MHz reference |  |  |  | TenMhzLocked | this.TenMhzLocked = restMain.tenMhzLocked.value; | TRUE | [bit] NOT NULL, | [tenMhzLocked] [bit] NOT NULL,
version | string | 1.7.4 | 128 | RO | SpectralNet Version |  |  |  | Version | this.Version = restMain.version.value.Truncate( 128); | TRUE | [nvarchar](128) NOT NULL, | [version] [nvarchar](128) NOT NULL,

## AvailableStreams
Name | Value.factoryType | Value.value | StringLength | Access | Help | Scale | Format | Units | CapName | Json->Class | Include | Type translate | Sql Script
sourceIpAddress | string | 192.168.60.2 | 128 | RW | Source IP Address |  |  |  | SourceIpAddress | this.SourceIpAddress = structure.sourceIpAddress.value.Truncate( 128); | TRUE | [nvarchar](128) NOT NULL, | [sourceIpAddress] [nvarchar](128) NOT NULL,
sourcePort | string | 50000 | 128 | RW | Source Port |  |  |  | SourcePort | this.SourcePort = structure.sourcePort.value.Truncate( 128); | TRUE | [nvarchar](128) NOT NULL, | [sourcePort] [nvarchar](128) NOT NULL,
streamId | uint32 | 0 |  | RW | Stream ID |  |  |  | StreamId | this.StreamId = structure.streamId.value; | TRUE | [NUMERIC](10) NOT NULL, | [streamId] [NUMERIC](10) NOT NULL,
centerFrequency | double | 1200000000 |  | RW | Center Frequency | 1000000 | N2 | MHz | CenterFrequency | this.CenterFrequency = structure.centerFrequency.value; | TRUE | [float] NOT NULL, | [centerFrequency] [float] NOT NULL,
bandwidth | double | 5000000 |  | RW | Bandwidth | 1000000 | N2 | MHz | Bandwidth | this.Bandwidth = structure.bandwidth.value; | TRUE | [float] NOT NULL, | [bandwidth] [float] NOT NULL,
sampleRate | double | 5625000 |  | RW | Sample Rate | 1000000 | N2 | Msps | SampleRate | this.SampleRate = structure.sampleRate.value; | TRUE | [float] NOT NULL, | [sampleRate] [float] NOT NULL,
gain | double | 10 |  | RW | Gain |  |  | dB | Gain | this.Gain = structure.gain.value; | TRUE | [float] NOT NULL, | [gain] [float] NOT NULL,
sampleWidth | uint8 | 10 |  | RW | Sample Width |  |  | bits | SampleWidth | this.SampleWidth = structure.sampleWidth.value; | TRUE | [NUMERIC](5) NOT NULL, | [sampleWidth] [NUMERIC](5) NOT NULL,
pfecEnabled | bool | FALSE |  | RW | PFEC Enabled |  |  |  | PfecEnabled | this.PfecEnabled = structure.pfecEnabled.value; | TRUE | [bit] NOT NULL, | [pfecEnabled] [bit] NOT NULL,
irigLocked | bool | FALSE |  | RW | IRIG Locked |  |  |  | IrigLocked | this.IrigLocked = structure.irigLocked.value; | TRUE | [bit] NOT NULL, | [irigLocked] [bit] NOT NULL,
onePpsPresent | bool | TRUE |  | RW | One PPS Present |  |  |  | OnePpsPresent | this.OnePpsPresent = structure.onePpsPresent.value; | TRUE | [bit] NOT NULL, | [onePpsPresent] [bit] NOT NULL,
tenMhzLocked | bool | TRUE |  | RW | Ten MHz Locked |  |  |  | TenMhzLocked | this.TenMhzLocked = structure.tenMhzLocked.value; | TRUE | [bit] NOT NULL, | [tenMhzLocked] [bit] NOT NULL,

## NIC
Name | Value.factoryType | Value.value | StringLength | Access | Help | Scale | Format | Units | CapName | Json->Class | Include | Type translate | Sql Script
addresses | string | manual | 128 | RW |  |  |  |  | Addresses | this.Addresses = ipc.addresses.value.Truncate( 128); | TRUE | [nvarchar](128) NOT NULL, | [addresses] [nvarchar](128) NOT NULL,
address | string | 192.168.120.4 | 128 | RW |  |  |  |  | Address | this.Address = ipc.address.value.Truncate( 128); | TRUE | [nvarchar](128) NOT NULL, | [address] [nvarchar](128) NOT NULL,
netmask | int32 | 24 | [6 empty] | Netmask | this.Netmask = ipc.netmask.value; | TRUE | [int] NOT NULL, | [netmask] [int] NOT NULL,

## Route
Name | Value.factoryType | Value.value | StringLength | Access | Help | Scale | Format | Units | CapName | Json->Class | Include | Type translate | Sql Script
destination | string | manual | 128 | RW |  |  |  |  | Destination | this.Destination = structure.destination.value.Truncate( 128); | TRUE | [nvarchar](128) NOT NULL, | [destination] [nvarchar](128) NOT NULL,
gateway | string | 192.168.120.4 | 128 | RW |  |  |  |  | Gateway | this.Gateway = structure.gateway.value.Truncate( 128); | TRUE | [nvarchar](128) NOT NULL, | [gateway] [nvarchar](128) NOT NULL,
netmask | int32 | 24 | [6 empty] | Netmask | this.Netmask = structure.netmask.value; | TRUE | [int] NOT NULL, | [netmask] [int] NOT NULL,

## RfOutputStream
Name | Value.factoryType | Value.value | StringLength | Access | Help | Scale | Format | Units | CapName | Json->Class | Include | Type translate | Sql Script
name | string | netToRf0 | 128 | RO | Name given to this channel instance |  |  |  | Name | this.Name = structure.name.value.Truncate( 128); | TRUE | [nvarchar](128) NOT NULL, | [name] [nvarchar](128) NOT NULL,
currentBuffer | double | 9216000 |  | RO | Current buffer | 1000000 | N1 | mSec | CurrentBuffer | this.CurrentBuffer = structure.currentBuffer.value; | TRUE | [float] NOT NULL, | [currentBuffer] [float] NOT NULL,
dataSampleWidth | uint8 | 10 |  | RO | Data packet sample size in bits |  |  |  | DataSampleWidth | this.DataSampleWidth = structure.dataSampleWidth.value; | TRUE | [NUMERIC](5) NOT NULL, | [dataSampleWidth] [NUMERIC](5) NOT NULL,
dataSource | string | Network | 128 | RW | Data source for this stream |  |  |  | DataSource | this.DataSource = structure.dataSource.value.Truncate( 128); | TRUE | [nvarchar](128) NOT NULL, | [dataSource] [nvarchar](128) NOT NULL,
desiredBuffer | uint32 | 10000000 |  | RW | Amount of data to buffer before releasing | 1000000 | N1 | mSec | DesiredBuffer | this.DesiredBuffer = structure.desiredBuffer.value; | TRUE | [NUMERIC](10) NOT NULL, | [desiredBuffer] [NUMERIC](10) NOT NULL,
desiredDelay | uint32 | 10000000 |  | RW | Amount of time to delay the first released packet from its creation time when using Programmed Delay | 1000000 | N1 | mSec | DesiredDelay | this.DesiredDelay = structure.desiredDelay.value; | TRUE | [NUMERIC](10) NOT NULL, | [desiredDelay] [NUMERIC](10) NOT NULL,
destinationPort | uint16 | 50000 |  | RW | Destination UDP Port on which to listen for this stream |  |  |  | DestinationPort | this.DestinationPort = structure.destinationPort.value; | TRUE | [NUMERIC](5) NOT NULL, | [destinationPort] [NUMERIC](5) NOT NULL,
droppedPackets | uint32 | 0 |  | RO | Number of packets dropped by this stream |  |  |  | DroppedPackets | this.DroppedPackets = structure.droppedPackets.value; | TRUE | [NUMERIC](10) NOT NULL, | [droppedPackets] [NUMERIC](10) NOT NULL,
frequencyOffset | int64 | 0 |  | RW | Stream frequency offset from the front end frequency | 1000000 | N1 | MHz | FrequencyOffset | this.FrequencyOffset = structure.frequencyOffset.value; | TRUE | [bigint] NOT NULL, | [frequencyOffset] [bigint] NOT NULL,
gapCount | uint32 | 1 |  | RO | Number of gaps detected in the VITA 49 data packet stream |  |  |  | GapCount | this.GapCount = structure.gapCount.value; | TRUE | [NUMERIC](10) NOT NULL, | [gapCount] [NUMERIC](10) NOT NULL,
measuredDelay | uint32 | 10000000 |  | RO | Actual delay achieved | 1000000 | N1 | mSec | MeasuredDelay | this.MeasuredDelay = structure.measuredDelay.value; | TRUE | [NUMERIC](10) NOT NULL, | [measuredDelay] [NUMERIC](10) NOT NULL,
measuredNetworkRate | uint64 | 118273680 |  | RO | Measured incoming network rate | 1000000 | N1 | Mbps | MeasuredNetworkRate | this.MeasuredNetworkRate = structure.measuredNetworkRate.value; | TRUE | [NUMERIC](20) NOT NULL, | [measuredNetworkRate] [NUMERIC](20) NOT NULL,
measuredPacketRate | uint32 | 9765 |  | RO | Measured incoming packet rate | 1000 | N1 | kpps | MeasuredPacketRate | this.MeasuredPacketRate = structure.measuredPacketRate.value; | TRUE | [NUMERIC](10) NOT NULL, | [measuredPacketRate] [NUMERIC](10) NOT NULL,
netStreamGain | double | 10 |  | RO | The total gain of this stream |  |  |  | NetStreamGain | this.NetStreamGain = structure.netStreamGain.value; | TRUE | [float] NOT NULL, | [netStreamGain] [float] NOT NULL,
networkDelay | double | 722560 |  | RO | Path Delay | 1000000 | N1 | mSec | NetworkDelay | this.NetworkDelay = structure.networkDelay.value; | TRUE | [float] NOT NULL, | [networkDelay] [float] NOT NULL,
packetOverhead | double | 4.8877 |  | RO | Packet overhead given the current settings |  |  | % | PacketOverhead | this.PacketOverhead = structure.packetOverhead.value; | TRUE | [float] NOT NULL, | [packetOverhead] [float] NOT NULL,
pfecDecoderStatus | string | bypass | 128 | RO | Indicates if packets are being decoded |  |  |  | PfecDecoderStatus | this.PfecDecoderStatus = structure.pfecDecoderStatus.value.Truncate( 128); | TRUE | [nvarchar](128) NOT NULL, | [pfecDecoderStatus] [nvarchar](128) NOT NULL,
pfecMissingSets | uint32 | 0 |  | RO | The number of sets that never showed up |  |  |  | PfecMissingSets | this.PfecMissingSets = structure.pfecMissingSets.value; | TRUE | [NUMERIC](10) NOT NULL, | [pfecMissingSets] [NUMERIC](10) NOT NULL,
pfecRepairedPackets | uint32 | 0 |  | RO | The number of repaired packets |  |  |  | PfecRepairedPackets | this.PfecRepairedPackets = structure.pfecRepairedPackets.value; | TRUE | [NUMERIC](10) NOT NULL, | [pfecRepairedPackets] [NUMERIC](10) NOT NULL,
pfecTotalPackets | uint64 | 0 |  | RO | The number of packets processed |  |  |  | PfecTotalPackets | this.PfecTotalPackets = structure.pfecTotalPackets.value; | TRUE | [NUMERIC](20) NOT NULL, | [pfecTotalPackets] [NUMERIC](20) NOT NULL,
pfecUnrepairablePackets | uint32 | 0 |  | RO | The number of unrepaired packets |  |  |  | PfecUnrepairablePackets | this.PfecUnrepairablePackets = structure.pfecUnrepairablePackets.value; | TRUE | [NUMERIC](10) NOT NULL, | [pfecUnrepairablePackets] [NUMERIC](10) NOT NULL,
preserveLatency | bool | FALSE |  | RW | Preserves latency by replacing missing packets and discarding late packets |  |  |  | PreserveLatency | this.PreserveLatency = structure.preserveLatency.value; | TRUE | [bit] NOT NULL, | [preserveLatency] [bit] NOT NULL,
preserveLatencyLatePackets | uint32 | 0 |  | RO | Number of packets discarded due to late arrival when initially releasing data |  |  |  | PreserveLatencyLatePackets | this.PreserveLatencyLatePackets = structure.preserveLatencyLatePackets.value; | TRUE | [NUMERIC](10) NOT NULL, | [preserveLatencyLatePackets] [NUMERIC](10) NOT NULL,
preserveLatencyMaxBurstLoss | uint32 | 1000 |  | RO | The max burst loss of packets to replace |  |  |  | PreserveLatencyMaxBurstLoss | this.PreserveLatencyMaxBurstLoss = structure.preserveLatencyMaxBurstLoss.value; | TRUE | [NUMERIC](10) NOT NULL, | [preserveLatencyMaxBurstLoss] [NUMERIC](10) NOT NULL,
preserveLatencyMissingPackets | uint32 | 0 |  | RO | Number of missing packets that were replaced by fill data |  |  |  | PreserveLatencyMissingPackets | this.PreserveLatencyMissingPackets = structure.preserveLatencyMissingPackets.value; | TRUE | [NUMERIC](10) NOT NULL, | [preserveLatencyMissingPackets] [NUMERIC](10) NOT NULL,
preserveLatencyOutOfOrderPackets | uint32 | 0 |  | RO | Number of packets discarded since they were out of order |  |  |  | PreserveLatencyOutOfOrderPackets | this.PreserveLatencyOutOfOrderPackets = structure.preserveLatencyOutOfOrderPackets.value; | TRUE | [NUMERIC](10) NOT NULL, | [preserveLatencyOutOfOrderPackets] [NUMERIC](10) NOT NULL,
preserveLatencyReleaseMargin | uint32 | 1000 |  | RW | Packets exceeding this margin are declared late |  |  | nSec | PreserveLatencyReleaseMargin | this.PreserveLatencyReleaseMargin = structure.preserveLatencyReleaseMargin.value; | TRUE | [NUMERIC](10) NOT NULL, | [preserveLatencyReleaseMargin] [NUMERIC](10) NOT NULL,
releaseMode | string | Programmed Delay | 128 | RW | Release mode to use. Buffer mode will attempt to maintain a prescribed buffer. Time release mode will attempt to |  |  |  | ReleaseMode | this.ReleaseMode = structure.releaseMode.value.Truncate( 128); | TRUE | [nvarchar](128) NOT NULL, | [releaseMode] [nvarchar](128) NOT NULL,
sourceHost | string | 192.168.60.2 | 128 | RO | IP address of the source feeding this stream |  |  |  | SourceHost | this.SourceHost = structure.sourceHost.value.Truncate( 128); | TRUE | [nvarchar](128) NOT NULL, | [sourceHost] [nvarchar](128) NOT NULL,
sourcePort | uint16 | 50000 |  | RO | Source UDP Port feeding this stream |  |  |  | SourcePort | this.SourcePort = structure.sourcePort.value; | TRUE | [NUMERIC](5) NOT NULL, | [sourcePort] [NUMERIC](5) NOT NULL,
streamBandwidth | double | 5000000 |  | RO | Stream bandwidth | 1000000 | N1 | MHz | StreamBandwidth | this.StreamBandwidth = structure.streamBandwidth.value; | TRUE | [float] NOT NULL, | [streamBandwidth] [float] NOT NULL,
streamEnable | bool | TRUE |  | RO | Enable/disable of this stream |  |  |  | StreamEnable | this.StreamEnable = structure.streamEnable.value; | TRUE | [bit] NOT NULL, | [streamEnable] [bit] NOT NULL,
streamId | uint32 | 0 |  | RW | VITA 49 Stream ID for this stream |  |  |  | StreamId | this.StreamId = structure.streamId.value; | TRUE | [NUMERIC](10) NOT NULL, | [streamId] [NUMERIC](10) NOT NULL,
streamSampleRate | double | 5625000 |  | RO | Current sample rate | 1000000 | N1 | Msps | StreamSampleRate | this.StreamSampleRate = structure.streamSampleRate.value; | TRUE | [float] NOT NULL, | [streamSampleRate] [float] NOT NULL,
underflowCount | uint32 | 139 |  | RO | Number of times the release process ran out of data |  |  |  | UnderflowCount | this.UnderflowCount = structure.underflowCount.value; | TRUE | [NUMERIC](10) NOT NULL, | [underflowCount] [NUMERIC](10) NOT NULL,
upstreamIrigLocked | bool | FALSE |  | RO | Whether the upstream IRIG is locked |  |  |  | UpstreamIrigLocked | this.UpstreamIrigLocked = structure.upstreamIrigLocked.value; | TRUE | [bit] NOT NULL, | [upstreamIrigLocked] [bit] NOT NULL,
upstreamOnePpsLocked | bool | TRUE |  | RO | Whether the upstream 1 PPS is locked |  |  |  | UpstreamOnePpsLocked | this.UpstreamOnePpsLocked = structure.upstreamOnePpsLocked.value; | TRUE | [bit] NOT NULL, | [upstreamOnePpsLocked] [bit] NOT NULL,
upstreamPathGain | double | 10 |  | RO | The path gain in the upstream RF-to-Net portion |  |  |  | UpstreamPathGain | this.UpstreamPathGain = structure.upstreamPathGain.value; | TRUE | [float] NOT NULL, | [upstreamPathGain] [float] NOT NULL,
upstreamTenMhzLocked | bool | TRUE |  | RO | Whether the upstream 10 MHz is locked |  |  |  | UpstreamTenMhzLocked | this.UpstreamTenMhzLocked = structure.upstreamTenMhzLocked.value; | TRUE | [bit] NOT NULL, | [upstreamTenMhzLocked] [bit] NOT NULL,
useLocalReference | bool | TRUE |  | RW | Use local reference for clocking data. When disabled, this affects Rf-to-Net as well. |  |  |  | UseLocalReference | this.UseLocalReference = structure.useLocalReference.value; | TRUE | [bit] NOT NULL, | [useLocalReference] [bit] NOT NULL,

## RfInputStream
Name | Value.factoryType | Value.value | StringLength | Access | Help | Scale | Format | Units | CapName | Json->Class | Include | Type translate | Sql Script
name | string | rfToNet0 | 128 | RO | Name given to this channel instance |  |  |  | Name | this.Name = structure.name.value.Truncate( 128); | TRUE | [nvarchar](128) NOT NULL, | [name] [nvarchar](128) NOT NULL,
bitRate | uint32 | 946250474 |  | RO | Calculated payload bit rate for this stream |  |  |  | BitRate | this.BitRate = structure.bitRate.value; | TRUE | [NUMERIC](10) NOT NULL, | [bitRate] [NUMERIC](10) NOT NULL,
dataSampleWidth | uint8 | 9 |  | RW | Data packet sample size in bits |  |  |  | DataSampleWidth | this.DataSampleWidth = structure.dataSampleWidth.value; | TRUE | [NUMERIC](5) NOT NULL, | [dataSampleWidth] [NUMERIC](5) NOT NULL,
destinationHost | string | 192.168.60.2 | 128 | RW | IPv4 address of the destination for this stream |  |  |  | DestinationHost | this.DestinationHost = structure.destinationHost.value.Truncate( 128); | TRUE | [nvarchar](128) NOT NULL, | [destinationHost] [nvarchar](128) NOT NULL,
destinationPort | uint16 | 50000 |  | RW | UDP destination port number for packets sent by this stream |  |  |  | DestinationPort | this.DestinationPort = structure.destinationPort.value; | TRUE | [NUMERIC](5) NOT NULL, | [destinationPort] [NUMERIC](5) NOT NULL,
frequencyOffset | int64 | 0 |  | RW | Stream frequency offset from the front end frequency |  |  |  | FrequencyOffset | this.FrequencyOffset = structure.frequencyOffset.value; | TRUE | [bigint] NOT NULL, | [frequencyOffset] [bigint] NOT NULL,
maximumPacketSize | uint32 | 1500 |  | RW | Maximum size of the IP data packet |  |  | bytes | MaximumPacketSize | this.MaximumPacketSize = structure.maximumPacketSize.value; | TRUE | [NUMERIC](10) NOT NULL, | [maximumPacketSize] [NUMERIC](10) NOT NULL,
measuredNetworkRate | uint64 | 946250000 |  | RO | Measured rate being sent to the network | 1000000 | N1 | Mbps | MeasuredNetworkRate | this.MeasuredNetworkRate = structure.measuredNetworkRate.value; | TRUE | [NUMERIC](20) NOT NULL, | [measuredNetworkRate] [NUMERIC](20) NOT NULL,
measuredPacketRate | uint32 | 78125 |  | RO | Outgoing packet rate for this stream | 1000 | N1 | kpps | MeasuredPacketRate | this.MeasuredPacketRate = structure.measuredPacketRate.value; | TRUE | [NUMERIC](10) NOT NULL, | [measuredPacketRate] [NUMERIC](10) NOT NULL,
minimumProcessingDelay | double | 24799.9936 |  | RO | Minimum possible processing delay given the current settings | 1000000 | N1 | mSec | MinimumProcessingDelay | this.MinimumProcessingDelay = structure.minimumProcessingDelay.value; | TRUE | [float] NOT NULL, | [minimumProcessingDelay] [float] NOT NULL,
packetOverhead | double | 4.8877 |  | RO | Packet overhead given the current settings |  |  | % | PacketOverhead | this.PacketOverhead = structure.packetOverhead.value; | TRUE | [float] NOT NULL, | [packetOverhead] [float] NOT NULL,
pfecEnable | bool | FALSE |  | RW | Enable or bypass the PFEC encoder |  |  |  | PfecEnable | this.PfecEnable = structure.pfecEnable.value; | TRUE | [bit] NOT NULL, | [pfecEnable] [bit] NOT NULL,
routeSearch | string | Found | 128 | RO | Status of search for route to destination IP |  |  |  | RouteSearch | this.RouteSearch = structure.routeSearch.value.Truncate( 128); | TRUE | [nvarchar](128) NOT NULL, | [routeSearch] [nvarchar](128) NOT NULL,
sourcePort | uint16 | 50000 |  | RW | UDP source port number for packets sent by this stream |  |  |  | SourcePort | this.SourcePort = structure.sourcePort.value; | TRUE | [NUMERIC](5) NOT NULL, | [sourcePort] [NUMERIC](5) NOT NULL,
streamBandwidth | uint64 | 45000000 |  | RW | Stream bandwidth | 1000000 | N1 | MHz | StreamBandwidth | this.StreamBandwidth = structure.streamBandwidth.value; | TRUE | [NUMERIC](20) NOT NULL, | [streamBandwidth] [NUMERIC](20) NOT NULL,
streamEnable | bool | TRUE |  | RO | Enable/disable of this stream |  |  |  | StreamEnable | this.StreamEnable = structure.streamEnable.value; | TRUE | [bit] NOT NULL, | [streamEnable] [bit] NOT NULL,
streamGain | double | 0 |  | RW | Gain to apply to this stream |  |  | dB | StreamGain | this.StreamGain = structure.streamGain.value; | TRUE | [float] NOT NULL, | [streamGain] [float] NOT NULL,
streamId | uint32 | 0 |  | RW | Data packet stream ID |  |  |  | StreamId | this.StreamId = structure.streamId.value; | TRUE | [NUMERIC](10) NOT NULL, | [streamId] [NUMERIC](10) NOT NULL,
streamSampleRate | double | 50000025 |  | RW | Sample rate of this stream | 1000000 | N1 | Msps | StreamSampleRate | this.StreamSampleRate = structure.streamSampleRate.value; | TRUE | [float] NOT NULL, | [streamSampleRate] [float] NOT NULL,